## Sheet1
On Circuits					Off Circuits
Name	Input	Start State	State 1	State 2	End State		Name	Input	Start State	State 1	State 2	End State		Multi-vibrator truth table
		->	->	->	->				->	->	->	->
Dig ON	A1	LOW	HIGH	LOW	LOW		Dig ON	A1	LOW	LOW	LOW	LOW
An ON	B1	LOW	HIGH	HIGH	LOW		An ON	B1	LOW	LOW	LOW	LOW
Dig OFF	A2	LOW	LOW	LOW	LOW		Dig OFF	A2	LOW	HIGH	LOW	LOW
An OFF	B2	LOW	LOW	LOW	LOW		An OFF	B2	LOW	HIGH	HIGH	LOW
Reset	R1	HIGH	HIGH	HIGH	HIGH		Reset	R1	HIGH	HIGH	HIGH	HIGH
Mux ON	Q1	LOW	LOW	HIGH	LOW		Mux ON	Q1	LOW	LOW	LOW	LOW
Mux OFF	Q2	LOW	LOW	LOW	LOW		Mux OFF	Q2	LOW	LOW	HIGH	LOW
		->	->	->	->				->	->	->	->
Dig ON	A1	LOW	LOW	LOW	LOW		Dig ON	A1	LOW	LOW	LOW	LOW
An ON	B1	LOW	HIGH	LOW	LOW		An ON	B1	LOW	LOW	LOW	LOW
Dig OFF	A2	LOW	LOW	LOW	LOW		Dig OFF	A2	LOW	LOW	LOW	LOW
An OFF	B2	LOW	LOW	LOW	LOW		An OFF	B2	LOW	HIGH	LOW	LOW
Reset	R1	HIGH	HIGH	HIGH	HIGH		Reset	R1	HIGH	HIGH	HIGH	HIGH
Mux ON	Q1	LOW	LOW	HIGH	LOW		Mux ON	Q1	LOW	LOW	LOW	LOW
Mux OFF	Q2	LOW	LOW	LOW	LOW		Mux OFF	Q2	LOW	LOW	HIGH	LOW
		->	->	->	->				->	->	->	->
Dig ON	A1	LOW	HIGH	LOW	LOW		Dig ON	A1	LOW	LOW	LOW	LOW
An ON	B1	HIGH	HIGH	HIGH	HIGH		An ON	B1	LOW	LOW	LOW	LOW
Dig OFF	A2	LOW	LOW	LOW	LOW		Dig OFF	A2	LOW	HIGH	LOW	LOW
An OFF	B2	LOW	LOW	LOW	LOW		An OFF	B2	HIGH	HIGH	HIGH	HIGH
Reset	R1	HIGH	HIGH	HIGH	HIGH		Reset	R1	HIGH	HIGH	HIGH	HIGH
Mux ON	Q1	LOW	LOW	HIGH	LOW		Mux ON	Q1	LOW	LOW	LOW	LOW
Mux OFF	Q2	LOW	LOW	LOW	LOW		Mux OFF	Q2	LOW	LOW	HIGH	LOW
		->	->	->	->				->	->	->	->
Dig ON	A1	LOW	LOW	LOW	LOW		Dig ON	A1	LOW	LOW	LOW	LOW
An ON	B1	HIGH	LOW	LOW	LOW		An ON	B1	LOW	LOW	LOW	LOW
Dig OFF	A2	LOW	LOW	LOW	LOW		Dig OFF	A2	LOW	LOW	LOW	LOW
An OFF	B2	LOW	LOW	LOW	LOW		An OFF	B2	HIGH	LOW	LOW	LOW
Reset	R1	HIGH	HIGH	HIGH	HIGH		Reset	R1	HIGH	HIGH	HIGH	HIGH
Mux ON	Q1	LOW	LOW	LOW	LOW		Mux ON	Q1	LOW	LOW	LOW	LOW
Mux OFF	Q2	LOW	LOW	LOW	LOW		Mux OFF	Q2	LOW	LOW	LOW	LOW

				Cross-wired reset signals prevent both on and off relay coils from being operated at the same time
				On/Off signal sent during another switching operation will be performed after the current operation is done
				Digital HIGH signals are auto-propagated to Analogue allowing override but due to RC on Analogue the signal propagation is delayed