## Sheet1
	Normal Operating Statets					Fault/Blocking States
Name	Input	Start State	State 1	State 2	End State		Name	Input	Start State	State 1	State 2	End State

An ON	A1	HIGH	LOW	LOW	LOW		An ON	A1	HIGH	LOW	LOW	LOW
Dig ON	B1	HIGH	HIGH	HIGH	HIGH		Dig ON	B1	LOW	LOW	LOW	LOW
An OFF	A2	HIGH	HIGH	HIGH	HIGH		An OFF	A2	HIGH	HIGH	HIGH	HIGH
Dig OFF	B2	HIGH	HIGH	HIGH	HIGH		Dig OFF	B2	HIGH	HIGH	HIGH	HIGH
Reset ON	R1	HIGH	HIGH	HIGH	HIGH		Reset ON	R1	HIGH	HIGH	HIGH	HIGH
Reset OFF	R2	HIGH	HIGH	LOW	HIGH		Reset OFF	R2	HIGH	HIGH	HIGH	HIGH
Mux On	Q1	LOW	LOW	HIGH	LOW		Mux On	Q1	LOW	LOW	HIGH	LOW
Mux Off	Q2	LOW	LOW	LOW	LOW		Mux Off	Q2	LOW	LOW	LOW	LOW

An ON	A1	HIGH	LOW	HIGH	HIGH		An ON	A1	HIGH	HIGH	HIGH	LOW
Dig ON	B1	HIGH	LOW	HIGH	HIGH		Dig ON	B1	HIGH	HIGH	HIGH	HIGH
An OFF	A2	HIGH	HIGH	HIGH	HIGH		An OFF	A2	HIGH	LOW	LOW	LOW
Dig OFF	B2	HIGH	HIGH	HIGH	HIGH		Dig OFF	B2	LOW	LOW	LOW	LOW
Reset ON	R1	LOW	LOW	LOW	LOW		Reset ON	R1	HIGH	HIGH	HIGH	HIGH
Reset OFF	R2	LOW	LOW	LOW	LOW		Reset OFF	R2	HIGH	HIGH	HIGH	HIGH
Mux On	Q1	LOW	LOW	HIGH	LOW		Mux On	Q1	LOW	LOW	LOW	LOW
Mux Off	Q2	LOW	LOW	LOW	LOW		Mux Off	Q2	LOW	LOW	LOW	LOW

An ON	A1	LOW	LOW	LOW	LOW		Digital can block Analogue by holding B inputs LOW
Dig ON	B1	HIGH	LOW	HIGH	HIGH		Digital always pulls both A and B down and up during operation
An OFF	A2	HIGH	HIGH	HIGH	HIGH		Cross-wired reset signals prevent both on and off relay coils from being operated at the same time
Dig OFF	B2	HIGH	HIGH	HIGH	HIGH		On/Off signal sent during another switching operation will be performed after the current operation is done
Reset ON	R1	LOW	LOW	LOW	LOW
Reset OFF	R2	LOW	LOW	LOW	LOW
Mux On	Q1	LOW	LOW	HIGH	LOW
Mux Off	Q2	LOW	LOW	LOW	LOW

An ON	A1	HIGH	HIGH	HIGH	LOW
Dig ON	B1	HIGH	HIGH	HIGH	HIGH
An OFF	A2	HIGH	LOW	LOW	LOW
Dig OFF	B2	HIGH	HIGH	HIGH	HIGH
Reset ON	R1	HIGH	HIGH	LOW	HIGH
Reset OFF	R2	HIGH	HIGH	HIGH	HIGH
Mux On	Q1	LOW	LOW	LOW	LOW
Mux Off	Q2	LOW	LOW	HIGH	LOW

An ON	A1	HIGH	HIGH	HIGH	LOW
Dig ON	B1	HIGH	HIGH	HIGH	HIGH
An OFF	A2	HIGH	LOW	HIGH	HIGH
Dig OFF	B2	HIGH	LOW	HIGH	HIGH
Reset ON	R1	HIGH	HIGH	LOW	HIGH
Reset OFF	R2	HIGH	HIGH	HIGH	HIGH
Mux On	Q1	LOW	LOW	LOW	LOW
Mux Off	Q2	LOW	LOW	HIGH	LOW

An ON	A1	HIGH	HIGH	HIGH	LOW
Dig ON	B1	HIGH	LOW	HIGH	HIGH
An OFF	A2	HIGH	HIGH	HIGH	HIGH
Dog OFF	B2	HIGH	HIGH	HIGH	HIGH
Reset ON	R1	HIGH	HIGH	LOW	HIGH
Reset OFF	R2	HIGH	HIGH	HIGH	HIGH
Mux On	Q1	LOW	LOW	LOW	LOW
Mux Off	Q2	LOW	LOW	HIGH	LOW